## Consolidated BOM
SV08-P6 Dual Shear Live Idlers Front Tensioners (Printed 6mm) — BOM (Extracted from STEP)
From the STEP tree. Z Carriages excluded, D2F-L switches counted as one unit each. Printed-plate version: all 12 plates are under Printed Parts. No open items. Hidden imported-model parts (e.g. the Xol carriage shim) are intentionally excluded.
Category | Qty Needed | Description | Purchase Link | Notes
Fasteners - Screws
Screws | 28 | M3 x 8mm SHCS | https://amazon.com/dp/B0F5Q6YYWM | Count matches the 28 M3 T-Nuts 1:1.
Screws | 28 | M4 x 10mm BHCS | https://amazon.com/dp/B0CTH3Z2F5
Screws | 24 | M3 x 6mm FHCS | https://amazon.com/dp/B01E5EOIWW
Screws | 12 | M3 x 10mm BHCS | https://amazon.com/dp/B0GJK7Z9DH
Screws | 8 | M3 x 35mm SHCS | https://amazon.com/dp/B0GHY9ZCLC
Screws | 8 | M4 x 45mm BHCS | https://amazon.com/dp/B0GH6G1R1G
Screws | 8 | M3 x 10mm Ultra Thin Flat Head (.8-1mm) | https://amazon.com/dp/B0H61WCTBX | Ultra-thin head (.8-1mm). 2 per front motor assembly and 2 per XY joint. Use threadlocker: blue (medium, removable) recommended; red (high strength) only for a permanent build, since removing it takes heat that can damage bearings and printed parts.
Screws | 4 | M2 x 2mm Set Screw | https://amazon.com/dp/B0DDJBSF6B | Should come with the GT2 20-Tooth Pulley - Live Idler Version (2 per pulley, 4 total).
Screws | 4 | M2 x 8mm SHCS | https://amazon.com/dp/B0D4JMPT86
Screws | 4 | M4 x 20mm BHCS | https://amazon.com/dp/B0DYSQZHC9
Screws | 4 | M5 x 45mm BHCS | https://amazon.com/dp/B0GJX8PR8J
Fasteners - Shoulder Bolts
Shoulder Bolts | 8 | D5 M3 x 30mm Shoulder Bolt | https://www.aliexpress.us/item/3256810189139611.html | Make sure you select Size D5-M3, Length 30mm
Shoulder Bolts | 4 | D5 M3 x 25mm Shoulder Bolt | https://www.aliexpress.us/item/3256810189139611.html | Make sure you select Size D5-M3, Length 25mm
Shoulder Bolts | 4 | D5 M3 x 35mm Shoulder Bolt | https://www.aliexpress.us/item/3256810189139611.html | Make sure you select Size D5-M3, Length 35mm
Fasteners - T-Nuts
T-Nuts | 32 | M4 T-Nut | https://amazon.com/dp/B0C9DJBG1H
T-Nuts | 28 | M3 T-Nut | https://amazon.com/dp/B0G2M7W3PL
Fasteners - Threaded Rods
Threaded Rods | 2 | M3 Internally Threaded Spacer (5mm OD ¦ 35mm Tall) | https://amazon.com/dp/B0D3HWQ2GF | Replaces the M5 x 40mm dowel in the XY Joints (1 per joint). Clamped between the plates by 2x M3 x 10mm Ultra Thin Flat Head per joint. It reaches 1.5 mm into each bearing. A 40 mm spacer would run through both bearings for their full width, but the 35 mm is kept so the same part fits every version of the build. UNDER REVIEW: the linked spacers measure about 5.05 mm across (anodised aluminium), too big for the 4.992-5.000 mm bore of a 695 bearing, so they won't slide in. We're evaluating replacements. If you already have them, sand the last ~2 mm of each end (the only part that goes into the bearings) down to about 4.990-4.995 mm: spin it in a drill against 400-600 grit, or roll it under a flat block on sandpaper laid on the bench. Measure in two directions as you go, and stop when it presses into a bearing with firm thumb pressure. Don't force an oversize spacer in; that loads the bearing balls.
Threaded Rods | 2 | M3 Internally Threaded Spacer (5mm OD ¦ 25mm Tall) | https://amazon.com/dp/B0D3HVVJPN | Replaces the M5 x 30mm dowel in the front motor assemblies (1 per side). Held by 2x M3 x 10mm Ultra Thin Flat Head. UNDER REVIEW: the linked spacers measure about 5.05 mm across (anodised aluminium), too big for the 4.992-5.000 mm bore of a 695 bearing, so they won't slide in. We're evaluating replacements. If you already have them, sand the last ~2 mm of each end (the only part that goes into the bearings) down to about 4.990-4.995 mm: spin it in a drill against 400-600 grit, or roll it under a flat block on sandpaper laid on the bench. Measure in two directions as you go, and stop when it presses into a bearing with firm thumb pressure. Don't force an oversize spacer in; that loads the bearing balls.
Fasteners - Nuts
Nuts | 4 | M2 Nut | https://amazon.com/dp/B0FGTMN5JM
Nuts | 4 | M5 Nut | https://amazon.com/dp/B0D1X2YBLJ
Inserts - Heat-Set
Heat-Set | 36 | M3 Heat Set Insert (Voron Spec) | https://amazon.com/dp/B0DG59PW2R | 36 total: 6 in each XY Joint, 8 in each Front assembly, 4 in each Back assembly.
Washers & Shims
Washers & Shims | 44 | M5 Washer (5mm ID ¦ 10mm OD ¦ 1mm Tall) | https://amazon.com/dp/B07WZ5WQCG | Includes the 36 bearing-stack shims, now named M5 Washer.
Washers & Shims | 38 | M4 Washer (4mm ID ¦ 9mm OD ¦ 1mm Tall) | https://amazon.com/dp/B0DK6KXB6W | .8mm more common and acceptable swap, OD matters
Washers & Shims | 8 | M3 Washer (3mm ID ¦ 7mm OD ¦ .5-.6mm Tall) | https://amazon.com/dp/B0C3TJ7PWT
Washers & Shims | 8 | M3 Shim (3mm ID ¦ 5mm OD ¦ .2mm Tall) | https://amazon.com/dp/B08ZYP1TK4
Bearings
Bearings | 48 | 695-2RS Flanged Bearing | https://amazon.com/dp/B0CGXF48ZZ | Includes the 12 loose bearings named F695-2RS Bearing Single in CAD (36 stacked + 12 loose).
Bearings | 4 | MR63ZZ Bearing 3x6x2.5mm | https://amazon.com/dp/B0DY11G865
Pulleys
Pulleys | 6 | GT2 20-Tooth Pulley Set-Screw Version | https://amazon.com/dp/B0GWLM6FD6
Pulleys | 2 | GT2 20-Tooth Pulley - Live Idler Version | https://www.aliexpress.us/item/3256803833151466.html | Make sure you select Bore 5mm Width 6mm. Uses 2x M2 x 2mm Set Screws each (4 total). Pulley body recovered from an unnamed STEP node (one per XY Joint)
Belts
Belts | 1 | Bottom Belt 2.1m | https://amazon.com/dp/B07CDDPCM8
Belts | 1 | Top Belt 2.1m | https://amazon.com/dp/B07CDDPCM8
Spacers (Aluminum)
Spacers (Aluminum) | 10 | M5 Spacer 10mm OD 10mm Tall | https://www.aliexpress.com/item/3256802878592600.html | 8mm OD is more common and acceptable. Purchase preferred. Printed as alternative with same dimensions.. If purchasing from Aliexpress be sure to select 5.1x10x10
Spacers (Aluminum) | 8 | M3 Spacer 8mm OD 20mm Tall | https://amazon.com/dp/B0F8QLBKYC | 6mm OD is more common and acceptable. Purchase preferred. Printed as alternative with same dimensions.
Spacers (Aluminum) | 2 | M5 Spacer 8mm OD 20mm Tall | https://amazon.com/dp/B0CRL77N5C | Purchase preferred. Printed as alternative with same dimensions.
Spacers (Aluminum) | 2 | M5 Spacer 8mm OD 30mm Tall | https://amazon.com/dp/B0CQ53LS2B | Purchase preferred. Printed as alternative with same dimensions.
Spacers (Aluminum) | 1 | M5 Spacer 10mm OD 20mm Tall | https://amazon.com/dp/B0D2L3H5LV | 8mm OD is more common and acceptable. Purchase preferred. Printed as alternative with same dimensions.
Xol Toolhead Hardware
Xol Toolhead Hardware | 4 | M3 x 6mm BHCS | - | Not required unless building the Xol carriage.
Xol Toolhead Hardware | 2 | M2 x 12mm BHCS | - | Not required unless building the Xol carriage.
Xol Toolhead Hardware | 2 | M3 x 30mm Dowel Pin | - | Only dowel used by the Xol Toolhead. Not required unless building the Xol carriage.
Xol Toolhead Hardware | 2 | Xol 6mm Clamp | - | Not required unless building the Xol carriage.
Xol Toolhead Hardware | 1 | D2F-L Micro Switch (Endstop) | - | Not required unless building the Xol carriage.
Xol Toolhead Hardware | 1 | Xol-Carriage_MGN12H_MGN9H_archetype_clips | - | Not required unless building the Xol carriage.
Electronics / Endstops
Electronics / Endstops | 2 | D2F-L Micro Switch (Endstop) | https://amazon.com/dp/B0DBV8XGG4 | Base machine endstops (one in each back assembly).
Linear Rails & Sliders
Linear Rails & Sliders | 2 | MGN9H Linear Rail Slide |  | Re-usable from Stock
Linear Rails & Sliders | 2 | Y MGN9H Rail 402mm |  | Re-usable from Stock
Linear Rails & Sliders | 1 | MGN12H Linear Rail Slide |  | Re-usable from Stock
Linear Rails & Sliders | 1 | X MGN12H Rail 406mm |  | Re-usable from Stock
Motors
Motors | 4 | 42-48 Motor 5mmx30-37mm Shaft
Extrusions
Extrusions | 2 | Gantry Y-Axis 2020 Extrusion 469mm
Extrusions | 1 | Gantry X-Axis 2020 Extrusion 342mm |  | Shortened from 345mm: all tensioning now happens at the front motor mounts.
Extrusions | 1 | Toolhead X-Axis 2020 Extrusion 426mm
Printed Parts
Printed Parts | 4 | Tensioner Lever Arm Revised |  | Check Repo
Printed Parts | 2 | XY Live Idler Spacer 10mm Printed6mm - For Printing |  | One per XY joint, between the bottom plate and the X extrusion (replaces the two stacked 5 mm spacers).
Printed Parts | 4 | Z Carriage Spacer |  | Check Repo
Printed Parts | 2 | Back Spacer Plate 20mm |  | Check Repo
Printed Parts | 2 | Front Spacer Plate 20mm |  | Check Repo
Printed Parts | 2 | Printed Back Motor Spacer |  | Check Repo
Printed Parts | 2 | XY Live Idler Spacer |  | Check Repo
Printed Parts | 1 | Back Left Bottom Plate Printed6mm - For Printing |  | Check Repo
Printed Parts | 1 | Back Left Top Plate Printed6mm - For Printing |  | Check Repo
Printed Parts | 1 | Back Right Bottom Plate Printed6mm - For Printing |  | Check Repo
Printed Parts | 1 | Back Right Top Plate Printed6mm - For Printing |  | Check Repo
Printed Parts | 1 | Front Left Bottom Printed6mm - For Printing |  | Check Repo
Printed Parts | 1 | Front Left Top Printed6mm - For Printing |  | Check Repo
Printed Parts | 1 | Front Right Bottom Printed6mm - For Printing |  | Check Repo
Printed Parts | 1 | Front Right Top Printed6mm - For Printing |  | Check Repo
Printed Parts | 1 | XY Live Idler Left Bottom Plate Printed6mm - For Printing |  | Check Repo
Printed Parts | 1 | XY Live Idler Left Top Plate Printed6mm - For Printing |  | Check Repo
Printed Parts | 1 | XY Live Idler Right Bottom Plate Printed6mm - For Printing |  | Check Repo
Printed Parts | 1 | XY Live Idler Right Top Plate Printed6mm - For Printing |  | Check Repo