## Consolidated BOM
SV08-M5 Dual Shear Live Idlers Front Tensioners (Aluminum 5mm) - BOM (Extracted from STEP)
From the STEP tree. Z Carriages excluded, D2F-L switches counted as one unit each. Metal version: the 12 gantry plates, the 4 XY spacers and the 4 tensioner lever arms are machined from 5mm 6061 aluminium. The M3 and M2 holes are tapped, so there are no heat-set inserts, PEM standoffs or M2 nuts. Derived from the CF BOM and checked against the metal STEP.
Category | Qty Needed | Description | Purchase Link | Notes
Fasteners - Screws
Screws | 28 | M3 x 8mm SHCS | https://amazon.com/dp/B0F5Q6YYWM | Count matches the 28 M3 T-Nuts 1:1.
Screws | 28 | M4 x 10mm BHCS | https://amazon.com/dp/B0CTH3Z2F5
Screws | 16 | M3 x 5mm FHCS | https://amazon.com/dp/B07WFF95JS | Bearing retainers: 4 per XY joint and 4 per front bottom plate. They end flush with the 5mm plate. Use threadlocker (blue).
Screws | 8 | M3 x 4mm FHCS | https://www.mcmaster.com/92125A127/ | Bearing retainers: 2 per back top plate (they end on the floor of the pulley-clearance relief) and 2 per front top plate. McMaster-Carr 92125A127 or any M3 x 4mm flat head. Use threadlocker (blue).
Screws | 12 | M3 x 10mm BHCS | https://amazon.com/dp/B0GJK7Z9DH
Screws | 8 | M3 x 35mm SHCS | https://amazon.com/dp/B0GHY9ZCLC
Screws | 8 | M4 x 45mm BHCS | https://amazon.com/dp/B0GH6G1R1G
Screws | 8 | M3 x 10mm Ultra Thin Flat Head (.8-1mm) | https://amazon.com/dp/B0H61WCTBX | Ultra-thin head (.8-1mm). 2 per front motor assembly and 2 per XY joint. Use threadlocker: blue (medium, removable) recommended; red (high strength) only for a permanent build, since removing it takes heat that can damage bearings and printed parts.
Screws | 4 | M2 x 2mm Set Screw | https://amazon.com/dp/B0DDJBSF6B | Should come with the GT2 20-Tooth Pulley - Live Idler Version (2 per pulley, 4 total).
Screws | 4 | M2 x 8mm SHCS | https://amazon.com/dp/B0D4JMPT86 | Endstop screws. They thread straight into tapped M2 holes in the back top plates (no nuts).
Screws | 4 | M4 x 20mm BHCS | https://amazon.com/dp/B0DYSQZHC9
Screws | 4 | M5 x 45mm BHCS | https://amazon.com/dp/B0GJX8PR8J
Fasteners - Shoulder Bolts
Shoulder Bolts | 8 | D5 M3 x 30mm Shoulder Bolt | https://www.aliexpress.us/item/3256810189139611.html | Make sure you select Size D5-M3, Length 30mm
Shoulder Bolts | 4 | D5 M3 x 25mm Shoulder Bolt | https://www.aliexpress.us/item/3256810189139611.html | Make sure you select Size D5-M3, Length 25mm
Shoulder Bolts | 4 | D5 M3 x 35mm Shoulder Bolt | https://www.aliexpress.us/item/3256810189139611.html | Make sure you select Size D5-M3, Length 35mm
Fasteners - T-Nuts
T-Nuts | 32 | M4 T-Nut | https://amazon.com/dp/B0C9DJBG1H
T-Nuts | 28 | M3 T-Nut | https://amazon.com/dp/B0G2M7W3PL
Fasteners - Threaded Rods
Threaded Rods | 2 | M3 Internally Threaded Spacer (5mm OD ¦ 35mm Tall) | https://amazon.com/dp/B0D3HWQ2GF | Replaces the M5 x 40mm dowel in the XY Joints (1 per joint). Clamped between the plates by 2x M3 x 10mm Ultra Thin Flat Head per joint. FIT NOTE: the spacers measure about 5.05 mm across (anodised aluminium), a little too big for the 4.992-5.000 mm bore of a 695 bearing, so sand the whole length of each spacer down to fit, not just the ends: the toothed pulley or idler has to slide along the shaft to reach its place between the bearings, and sanding only the last 5 mm of each end isn't enough. This is common practice in the 3D printing community, and it's confirmed working on the v2 test build. Spin the spacer in a drill against 400-600 grit, or roll it under a flat block on sandpaper laid on the bench. Measure in two directions as you go (aim for about 4.990-4.995 mm), and stop when it presses into a bearing with firm thumb pressure and the pulley slides over it. Don't force an oversize spacer in; that loads the bearing balls. ALTERNATIVE: a 5 mm dowel pin, 40 mm long, works in place of the spacer and its two flat-head screws. At 40 mm it runs the full width of both bearings, flush with their outer faces. Get h6/h7 (slip-fit) dowels or a cut length of 5 mm ground linear shaft (h6/g6): standard m6 press-fit dowels are 5.004-5.012 mm and will jam in the bearing just like the oversize spacers. Test-fit each dowel in a bearing before assembly and sand or grind it to size the same way if it's tight. The pulley's set screws hold the dowel in place, and the pulley sits between the two bearings.
Threaded Rods | 2 | M3 Internally Threaded Spacer (5mm OD ¦ 25mm Tall) | https://amazon.com/dp/B0D3HVVJPN | Replaces the M5 x 30mm dowel in the front motor assemblies (1 per side). Held by 2x M3 x 10mm Ultra Thin Flat Head. FIT NOTE: the spacers measure about 5.05 mm across (anodised aluminium), a little too big for the 4.992-5.000 mm bore of a 695 bearing, so sand the whole length of each spacer down to fit, not just the ends: the toothed pulley or idler has to slide along the shaft to reach its place between the bearings, and sanding only the last 5 mm of each end isn't enough. This is common practice in the 3D printing community, and it's confirmed working on the v2 test build. Spin the spacer in a drill against 400-600 grit, or roll it under a flat block on sandpaper laid on the bench. Measure in two directions as you go (aim for about 4.990-4.995 mm), and stop when it presses into a bearing with firm thumb pressure and the pulley slides over it. Don't force an oversize spacer in; that loads the bearing balls. ALTERNATIVE: a 5 mm dowel pin, 30 mm long, works in place of the spacer and its two flat-head screws. At 30 mm it runs the full width of both bearings, flush with their outer faces. Get h6/h7 (slip-fit) dowels or a cut length of 5 mm ground linear shaft (h6/g6): standard m6 press-fit dowels are 5.004-5.012 mm and will jam in the bearing just like the oversize spacers. Test-fit each dowel in a bearing before assembly and sand or grind it to size the same way if it's tight. The pulley's set screws hold the dowel in place, and the pulley sits between the two bearings.
Fasteners - Nuts
Nuts | 4 | M5 Nut | https://amazon.com/dp/B0D1X2YBLJ
Washers & Shims
Washers & Shims | 60 | M5 Washer (5mm ID ¦ 10mm OD ¦ 1mm Tall) | https://amazon.com/dp/B07WZ5WQCG | Includes the 36 bearing-stack shims, and 2 under each front shoulder-bolt head (16) so the bolts thread 4mm into the motor. Or trim those bolts' threads to 4mm and skip those 16.
Washers & Shims | 38 | M4 Washer (4mm ID ¦ 9mm OD ¦ 1mm Tall) | https://amazon.com/dp/B0DK6KXB6W | .8mm more common and acceptable swap, OD matters
Washers & Shims | 24 | M3 Washer (3mm ID ¦ 7mm OD ¦ .5-.6mm Tall) | https://amazon.com/dp/B0C3TJ7PWT | 8 for the XY joints, plus 2 under the head of each back motor screw (16) so the M3 x 35 screws don't bottom out in the motor. Or skip those 16 and trim 1-2 mm off each back motor screw.
Washers & Shims | 8 | M3 Shim (3mm ID ¦ 5mm OD ¦ .2mm Tall) | https://amazon.com/dp/B08ZYP1TK4
Bearings
Bearings | 48 | 695-2RS Flanged Bearing | https://amazon.com/dp/B0CGXF48ZZ | Includes the 12 loose bearings named F695-2RS Bearing Single in CAD (36 stacked + 12 loose).
Bearings | 4 | MR63ZZ Bearing 3x6x2.5mm | https://amazon.com/dp/B0DY11G865
Pulleys
Pulleys | 6 | GT2 20-Tooth Pulley Set-Screw Version | https://amazon.com/dp/B0GWLM6FD6
Pulleys | 2 | GT2 20-Tooth Pulley - Live Idler Version | https://www.aliexpress.us/item/3256803833151466.html | Make sure you select Bore 5mm Width 6mm. Uses 2x M2 x 2mm Set Screws each (4 total). Pulley body recovered from an unnamed STEP node (one per XY Joint)
Belts
Belts | 1 | Bottom Belt 2.1m | https://amazon.com/dp/B07CDDPCM8
Belts | 1 | Top Belt 2.1m | https://amazon.com/dp/B07CDDPCM8
Spacers (Aluminum)
Spacers (Aluminum) | 10 | M5 Spacer 10mm OD 10mm Tall | https://www.aliexpress.com/item/3256802878592600.html | 8mm OD is more common and acceptable. Purchase preferred. Printed as alternative with same dimensions.. If purchasing from Aliexpress be sure to select 5.1x10x10
Spacers (Aluminum) | 8 | M3 Spacer 8mm OD 20mm Tall | https://amazon.com/dp/B0F8QLBKYC | 6mm OD is more common and acceptable. Purchase preferred. Printed as alternative with same dimensions.
Spacers (Aluminum) | 2 | M5 Spacer 8mm OD 20mm Tall | https://amazon.com/dp/B0CRL77N5C | Purchase preferred. Printed as alternative with same dimensions.
Spacers (Aluminum) | 2 | M5 Spacer 8mm OD 30mm Tall | https://amazon.com/dp/B0CQ53LS2B | Purchase preferred. Printed as alternative with same dimensions.
Spacers (Aluminum) | 1 | M5 Spacer 10mm OD 20mm Tall | https://amazon.com/dp/B0D2L3H5LV | 8mm OD is more common and acceptable. Purchase preferred. Printed as alternative with same dimensions.
Xol Toolhead Hardware
Xol Toolhead Hardware | 4 | M3 x 6mm BHCS | - | Not required unless building the Xol carriage.
Xol Toolhead Hardware | 2 | M2 x 12mm BHCS | - | Not required unless building the Xol carriage.
Xol Toolhead Hardware | 2 | M3 x 30mm Dowel Pin | - | Only dowel used by the Xol Toolhead. Not required unless building the Xol carriage.
Xol Toolhead Hardware | 2 | Xol 6mm Clamp | - | Not required unless building the Xol carriage.
Xol Toolhead Hardware | 1 | D2F-L Micro Switch (Endstop) | - | Not required unless building the Xol carriage.
Xol Toolhead Hardware | 1 | Xol-Carriage_MGN12H_MGN9H_archetype_clips | - | Not required unless building the Xol carriage.
Electronics / Endstops
Electronics / Endstops | 2 | D2F-L Micro Switch (Endstop) | https://amazon.com/dp/B0DBV8XGG4 | Base machine endstops (one in each back assembly).
Linear Rails & Sliders
Linear Rails & Sliders | 2 | MGN9H Linear Rail Slide |  | Re-usable from Stock
Linear Rails & Sliders | 2 | Y MGN9H Rail 402mm |  | Re-usable from Stock
Linear Rails & Sliders | 1 | MGN12H Linear Rail Slide |  | Re-usable from Stock
Linear Rails & Sliders | 1 | X MGN12H Rail 406mm |  | Re-usable from Stock
Motors
Motors | 4 | 42-48 Motor 5mmx30-37mm Shaft
Extrusions
Extrusions | 2 | Gantry Y-Axis 2020 Extrusion 469mm
Extrusions | 1 | Gantry X-Axis 2020 Extrusion 342mm |  | Shortened from 345mm: all tensioning now happens at the front motor mounts.
Extrusions | 1 | Toolhead X-Axis 2020 Extrusion 426mm
Metal Plates
Metal Plates | 4 | XY Live Idler Spacer 5mm Metal5mm |  | Machined from 5mm 6061 aluminium. See the hole guide in the Metal README.
Metal Plates | 1 | Back Left Bottom Plate Metal5mm |  | Machined from 5mm 6061 aluminium. See the hole guide in the Metal README.
Metal Plates | 1 | Back Left Top Plate Metal5mm |  | Machined from 5mm 6061 aluminium. See the hole guide in the Metal README.
Metal Plates | 1 | Back Right Bottom Plate Metal5mm |  | Machined from 5mm 6061 aluminium. See the hole guide in the Metal README.
Metal Plates | 1 | Back Right Top Plate Metal5mm |  | Machined from 5mm 6061 aluminium. See the hole guide in the Metal README.
Metal Plates | 1 | Front Left Bottom Metal5mm |  | Machined from 5mm 6061 aluminium. See the hole guide in the Metal README.
Metal Plates | 1 | Front Left Top Metal5mm |  | Machined from 5mm 6061 aluminium. See the hole guide in the Metal README.
Metal Plates | 1 | Front Right Bottom Metal5mm |  | Machined from 5mm 6061 aluminium. See the hole guide in the Metal README.
Metal Plates | 1 | Front Right Top Metal5mm |  | Machined from 5mm 6061 aluminium. See the hole guide in the Metal README.
Metal Plates | 1 | XY Live Idler Left Bottom Plate Metal5mm |  | Machined from 5mm 6061 aluminium. See the hole guide in the Metal README.
Metal Plates | 1 | XY Live Idler Left Top Plate Metal5mm |  | Machined from 5mm 6061 aluminium. See the hole guide in the Metal README.
Metal Plates | 1 | XY Live Idler Right Bottom Plate Metal5mm |  | Machined from 5mm 6061 aluminium. See the hole guide in the Metal README.
Metal Plates | 1 | XY Live Idler Right Top Plate Metal5mm |  | Machined from 5mm 6061 aluminium. See the hole guide in the Metal README.
Metal Plates | 4 | Tensioner Lever Arm Revised - 5mm Metal Only |  | Flat 5mm metal version of the tensioner lever, machined with the plates. Replaces the shared printed/CF lever. Takes an MR63ZZ bearing in a 6mm H7 seat.
Printed Parts
Printed Parts | 4 | Z Carriage Spacer |  | Check Repo
Printed Parts | 2 | Back Spacer Plate 20mm |  | Check Repo
Printed Parts | 2 | Front Spacer Plate 20mm |  | Check Repo
Printed Parts | 2 | Printed Back Motor Spacer |  | Check Repo
Printed Parts | 2 | XY Live Idler Spacer |  | Check Repo